## BOM
[10 empty] | Grand Total | 3604.44
Position | Name | Description | Quantity | Length (mm) | Length (inches) | Dimensions (mm) | Price per Unit | Price * Quantity | Shipping | Tax/Tariffs | Total | Link | Status | Comments
1 | M4x12 |  | 22
2 | M4x16 |  | 24
3 | M5x12 |  | 4
4 | M5x20 |  | 85
5 | M6x12 |  | 139
6 | M6x20 |  | 80
7 | M6x30 |  | 27
8 | M6x50 |  | 22
9 | M8x8 Grub |  | 4
8 | X M6 Threaded Rod |  | 6 | 185
9 | Y M6 Threaded Rod |  | 12 | 185
10 | M6 Nut |  | 54
11 | XFrame Tubing |  | 4 | 1575 |  | 1550 x 101.6 x 50.8 |  |  |  |  | 394.94
12 | YFrame Tubing |  | 2 | 1550 |  | 50.8 x 1500 x 101.6
13 | YRoller Tubing |  | 2 | 150 |  | 101.6 x 100 x 50.8
14 | YRoller Brace |  | 2 |  |  | 101.6 x 50 x 75
15 | XGantry Tubing |  | 1 | 1625.8 |  | 1600.8 x 50.8 x 100
16 | XRoller Tubing |  | 1 | 150 |  | 100 x 101.6 x 50.8 | [5 empty] | https://www.metalsupermarkets.com/
17 | XRoller Angle |  | 1 | 150 |  | 100 x 125 x 50
18 | X HGR20 Rail |  | 2 | 1400 |  |  | 36.46 | 72.92 | 179 |  | 251.92 | https://limobearing.com/hgh20ca-hgw20ca-linear-guide-bearing | Ordered | For items over $200, 5% off with discount code: 5OFF; for items over $500, 10% off with discount code: 10OFF
19 | Y HGR20 Rail |  | 1 | 1400 |  |  | 36.46 | 36.46 |  |  | 36.46 | https://limobearing.com/hgh20ca-hgw20ca-linear-guide-bearing | Ordered
20 | Y2 HGR20 Rail |  | 1 | 1400 |  |  | 36.46 | 36.46 |  |  | 36.46 | https://limobearing.com/hgh20ca-hgw20ca-linear-guide-bearing | Ordered
21 | 2Z HGR15 Rail |  | 2 | 300 |  |  | 13.38 | 26.76 |  |  | 26.76 | https://limobearing.com/hgh15ca-hgw15cc-precision-linear-bearing | Ordered
22 | Y 2010 Ballscrew |  | 1 | 1500 |  |  | 68.37 | 68.37 |  |  | 68.37 | https://limobearing.com/sfu1610-2010-ball-screw-cnc | Ordered
23 | X 2010 Ballscrew |  | 1 | 1500 |  |  | 68.37 | 68.37 |  |  | 68.37 | https://limobearing.com/sfu1610-2010-ball-screw-cnc | Ordered
24 | Y2 2010 Ballscrew |  | 1 | 1500 |  |  | 68.37 | 68.37 |  |  | 68.37 | https://limobearing.com/sfu1610-2010-ball-screw-cnc | Ordered
25 | Z 1204 Ballscrew |  | 1 | 300 |  |  | 28.62 | 28.62 |  |  | 28.62 | https://limobearing.com/sfu1204-1604-cnc-ball-screw-parts | Ordered
26 | NEMA 23 Stepper motors |  | 4 |  |  |  | 35.34 | 141.36 | 19.95 |  | 161.31 | https://www.omc-stepperonline.com/nema-23-bipolar-3nm-425oz-in-8mm-diameter-4-2a-57x57x113mm-4-wires-stepper-motor-23hs45-4204s1 | Ordered
27 | Cable Chain |  | 3
28 | UC300ETH |  | 1 |  |  |  | 187 | 187 | 14.25 |  | 201.25 | https://www.cnc4pc.com/shop/uc300eth-uc300eth-ethernet-motion-controller-938?srsltid=AfmBOornw4Wo6teITa9QnfU_kh1f1sfFB2Tm558cC4wAWm4MdIhanGQ_ | Arrived
29 | 5LPT-UC300 Motherboard |  | 1 |  |  |  | 43.85 | 43.85 |  |  | 43.85 | https://www.cnc4pc.com/shop/uc300eth-uc300eth-ethernet-motion-controller-938?srsltid=AfmBOornw4Wo6teITa9QnfU_kh1f1sfFB2Tm558cC4wAWm4MdIhanGQ_
30 | UCCNC software |  | 1 |  |  |  | 63 | 63 |  |  | 63 | https://www.cnc4pc.com/shop/uc300eth-uc300eth-ethernet-motion-controller-938?srsltid=AfmBOornw4Wo6teITa9QnfU_kh1f1sfFB2Tm558cC4wAWm4MdIhanGQ_
29 | Dell Optiplex 3060 Micro PC |  | 1 |  |  |  | 309 | 309 |  |  | 309 | https://computers.woot.com/offers/dell-optiplex-3060-micro-pc?utm_medium=email&utm_source=Transactional%20Email&utm_campaign=&utm_content=view_package_offer | Arrived
30 | Monitor |  | 1 |  |  |  |  | 99 |  |  | 99 |  | Arrived
31 | Monitor Arm |  | 1 |  |  |  |  | 50 |  |  | 50 |  | Arrived
32 | Gecko G540 Controller with 48V 12.5A Power Supply, Cooling Fan |  | 1 |  |  |  | 790 | 790 |  |  | 790 | https://www.automationtechnologiesinc.com/products-page/cnc-controller-box/g540-125 | Arrived
33 | 2.2KW ER20 D80 220V Water cooled spindle motor, QL inverter, 80mm bracket, 75... |  | 1 |  |  |  | 536.24 | 536.24 |  | 33.52 | 569.76 |  | Arrived
34 | Yinleader 5000 Step Up/Down Transformer Converter 110/120 Volt - 220/240 Volt w/US Power Cord,Circuit Breaker Protection (Grey) |  | 1 |  |  |  | 90 | 90 |  |  | 90 | https://www.amazon.com/dp/B0D1XHVXZG?ref=ppx_yo2ov_dt_b_fed_asin_title&th=1 | Arrived
35 | Installation of additional 220v circuit |  | 1 |  |  |  | 200 | 200 |  |  | 200 |  |  | Need to pay an electrician
36 | Spoilboard |  | 1
37 | Flexible shaft coupling |  | 3 |  |  |  | 3 | 9 |  |  | 9 | https://limobearing.com/flexible-shaft-coupling | Ordered | Limobearings recommended D25L30. I asked for innerholes that are 12mm to mate with 2010 ballscrews
38 | Flexible shaft coupling |  | 1 |  |  |  | 3 | 3 |  |  | 3 | https://limobearing.com/flexible-shaft-coupling | Ordered | Limobearings recommended D25L30. I needs to be 8mm to mate with 1204 ballscrew
39 | LJ8A3-2-Z/AX-5V NPN NC |  | 7 |  |  |  | 5 | 35 |  |  | 35 |  | Ordered
40 | C10 BOB |  | 1 |  |  |  | 24.84 | 24.84 |  |  | 24.84 | https://www.cnc4pc.com/shop/c10-c10-bi-directional-parallel-port-cnc-breakout-board-33 | Arrived | Use as a breakout board to wire the limit switches and then run a long DB25 cable to the control box
Additional costs
PLA and PETG for 3d prints
Aluminium for CNC parts to be milled
Tooling
If I didn't have tooling/access to machines, those would be SIGNIFICANT costs. As is, there are still a couple of things I'll need to buy
1 | Versadrive M5 Impact Wrench Tap - M5 x 0.8MM (308010-0050) |  | 1 |  |  |  |  | 37.15
2 | Versadrive M6 Impact Wrench Tap - M6 x 1.00MM (308010-0060) |  | 1 |  |  |  |  | 41.75
3 | Versadrive Impact Wrench Adapter |  | 1 |  |  |  |  | 71.9 | [5 empty] | Double check that impact wrench is 1/2 inch drive